## Shaft Yielding
Enter numbers in BLACK, outputs in RED
Shafts
Diameter (mm) | 19.05
Assembly
Vertical distance to top shaft (mm) | 250
Moment of inertia about own axis (mm^4) | 6464.7222
# of shafts | 2
Combined moment of intertia (mm^4) | 12929.4444
I/r (mm^3) | 1357.422
Yield
Applied horizontal force (N) | 2000
Material yield strength (MPa) | 690
Bending moment on system (Nmm) | 500000
Max stress on a single shaft (MPa) | 368.3453
Will the shaft break? | NO

## Rectangular Rail Yielding
Enter numbers in BLACK, outputs in RED
Shafts
Height (mm) | 13.5
Base (mm) | 12
Assembly
Vertical distance to rail (mm) | 250
# of shafts | 2
Yield
Applied horizontal force (N) | 2000
Material yield strength (MPa) | 690
Bending moment on system (Nmm) | 500000 | 500
Bending moment on one shaft (Nmm) | 250000
Max stress on a single shaft (MPa) | 685.8711 | 6M/(bd^2)
Will the shaft break? | NO

## Shaft Bearing Loading
Enter numbers in BLACK, outputs in RED
Distances (m)
Foot plate to bearing 1 | 0.2975
Bearing 1 to bearing 2 | 0.12
Bearing 2 to motor | 0.1975
Length of bearing | 0.035
Forces
Moment from footplate (Nm) | 500
Number of shafts | 2
Motor weight (kg) | 2.8
Force from motor (N) | 27.44
Force Calculation on Bearings
Force on any Bearing 1 (N) | 2038.1717
Force on any Bearing 2 (N) | 2010.7317
Max force on any bearing (N) | 2038.1717
Max force on any bearing (lb-f) | 458.222

## Motor and Lead Screw
leadscrew_design.xls
To design leadscrews
By Alex Slocum, last modified 2/12/04 by Alex Slocum
Enter numbers in BOLD, output in RED
Force desired (no help from gravity), thrust (N) | 2000 |  |  | Backdriveability
Lead, (mm) | 5.08
Coefficient of friction nut, mu | 0.005
Coefficient of friction support bearings, muthrust | 0.01
Screw pitch diameter, dscrew (mm) | 14.2875
Thrust bearing diameter, dthrust (mm) | 15.875
Thread angle (deg), alpha (rad) | 60 | 1.0472
Thread root stress concentration, scf | 1.5 |  |  | 0.01
Beta | 0.35556
Torque required at screw, gamscrew (N-mm) | 1761.8833
Torque required at thrust bearing, gamthrust(N-mm) | 158.75 |  | 0.15875
Thrust bearing efficiency, etathrust | 91.73%
Total torque, gamtotal (N-mm) | 1920.6333
Backdriveable? | YES
Thread efficiency to generate force, et | 91.78%
Total system efficiency, eta | 84.19%
Estimated torsional stress, tau (N/mm^2) | 4.2204
Tensile stress, sig (N/mm^2) | 15.4008
Mises equivelant stress, sigma (N/mm^2) | 25.5713
Gearbox ratio, n | 1
Travel, s (mm) | 200
Time to travel, tt (s) | 5
Motor speed, w (rpm, rad/s) | 472.4409 | 49.4739
Gearbox efficiency, etagearbox | 90%
Motor torque, gammotor (N-mm) | 2134.037
Power, Preq (watts) | 105.5791
Shaft Stability
Travel length L (mm, m) | 200 | 0.2
root diameter dr (mm, m) | 6 | 0.006 | for leadscrews (else enter root diameter same as outer diameter)
outer diameter do (mm, m) | 0.014287
density rho (kg/m^3) | 7900
Modulus E (M/m^2) | 200000000000
Area A | 0.00016033 | based on diameter
Inertia I (m^4) | 6.3617e-11 | based on root diameter