## Standing Plate Analysis
Standing Plate
Weight of person (lbs) | 150 | Weight needed to hold down fixture
Ashoe (m^2) | 0.01 | Average area of a mens size 10.5 shoe
Material of Plate | Aluminum 6061
Yield stress (MPa) | 276
Stress on plate (MPa) | 0.066726
Safety factor | 4136.32

## Pulley System
Pulley System Analysis
System Design
Force to pull (N) | 120
Number of Pulleys | 4
Rope load capacity (lbs) | 30
Safety factor | 3
Tension in rope (N) | 30
Diameter of cable (mm) | 3.175
Diameter of pulley (mm) | 25.4
Pulley/cable diameter ratio | 8 | The higher the ratio, the longer the life
Diameter of pulley rod (mm) | 13.462
Pulley/shaft diameter ratio | 1.8868
Coefficient of friction | 0.05 | Between pulley and pin/bearing, unsure
Distance between center of pulleys (m) | 0.06
Key Questions
Will rope fail? | NO
Efficiency of each pulley | 0.94837
Length of rope (m) | 0.39959
Pulley options
Fixed pulley
option 1 | https://www.amazon.com/Pullies-Loading-Material-Handling-Project/dp/B09XDK1BDH/ref=sr_1_3?crid=2UZIL27K61F9J&dib=eyJ2IjoiMSJ9.MYwz7pgl-lCbW_5JVI8RpG7iLQKjRlbWi8cN6d1kGVuww6OnnOLbJxOi9ChQsYlf3yTFI2Xji5lomMCuRGaQqevh5k12GOPIROi6QYdiZ8wp5gms6oiZejj9b3OBrIdbMLSnf1HQvKRIQ5gBXAFBliOsYTCOQcpEcFxGwC4YirKNe4hyQ9qsXsVBtdU1i7OmR9Ok9xg30ImvJmfvuYktc08QqQVD3nz67KVu5rcB4BA.sQZubmtdvyCuiV-W0CE4M0ZsriEGNEXJVisaQYrb0bw&dib_tag=se&keywords=fixed%2Bpulley%2Bsmall%2Bfor%2Brope%2Bapplication&qid=1735881691&sprefix=fixed%2Bpulley%2Bsmall%2Bfor%2Brope%2Bapplication%2Caps%2C162&sr=8-3&th=1
option 2 | https://www.amazon.com/Floyutin-Stainless-Lifting-Teaction-Hanging/dp/B0BVZJ2198/ref=sr_1_25?crid=2GA0PXFQML7NA&dib=eyJ2IjoiMSJ9.Xq2HZMKu32WJ7_nXOraYP9CFx6CxDPSDDxDA6-2Z31fXNul-eHVgxSyM_4aOC8iIMTv4Qrn7hUNyf0UzpmlCU6CnvtxDJ5oyfc9vIsjykq90I1G1bjYClBus5kV7rRbHdjeh4Hfw3GVm8uN4D49zH9OE_pH0OwPXNPYctbAiTfL90KUvTh3HU_Taqn6-75S5Ht56UbZxBXuCrdzzCkKGZJpDouIOSWrjn8axabOxvwKVCwca4r7P9VO-9pRcn9I80sYB9RH5xkX9znjyR-Q0Sre-BPAV89Bu0UKX9bIUeTa31sbYBXRcccu7hx2rIYgPv9UlVRUWL-NCsOQMhw3aZB6j7dZNixlR3RAnK1uPPJQ.KzgeWKecXGDGkFeyOZH1xt7n6vz_5SqNB8jaqr8ev1U&dib_tag=se&keywords=m15%2Bsmall%2Bpulley%2Bfor%2Brope&qid=1735882097&s=industrial&sprefix=m15%2Bsmall%2Bpulley%2Bfor%2Brope%2Cindustrial%2C162&sr=1-25&th=1
Moving pulley
option 1 | https://www.amazon.com/Silver-Stainless-Wirerope-Traction-Trolley/dp/B0B1Q8K7R8/ref=sr_1_4?crid=1KRUK6246X3H6&dib=eyJ2IjoiMSJ9.t5GnnC0YZq75S11hzE0doKGXOPCddam6k-FleCZlSt2LXMlgXyIbylr4eVWykOTGTBENEbJMGN-2Dslr2QskoyqKP71aZoavj-KHwGc79ShLnC0vBVcmKFIWjDVsLCPS7b9YIv2-kGw2MLmZIRBHhRLFPIcxaFKQZJz0h8GliTpXfvywfDLH2bDhtAxJQEDNYZOZ1E6luFF2_JMKnwUH76KE2dzhe-2B_14FxB5E6CdjT5hdZlPKJrSHYBnydiM7djtjS9peXJugYSJwI4q0jSt0cy8eSuN9l2OSUO0A3RhKMK2hxWdRlfeW83-A3xNx_NuLT4-C3FAusHqB6Z-R0rlA0qiWKT70gVHWYeQ0_gE.GGL3qWgJX55G0acDLPOavwPR_qAbZn4qljz-Ld0JOUQ&dib_tag=se&keywords=pulley%2Bsmall%2Bfor%2Brope&qid=1735881985&s=industrial&sprefix=pulley%2Bsmall%2Bfor%2Brope%2Cindustrial%2C170&sr=1-4&th=1
option 2 | https://www.amazon.com/Rocaris-Stainless-Double-Lifting-Hanging/dp/B07WVYCPMQ/ref=sr_1_8?crid=2GA0PXFQML7NA&dib=eyJ2IjoiMSJ9.Xq2HZMKu32WJ7_nXOraYP9CFx6CxDPSDDxDA6-2Z31fXNul-eHVgxSyM_4aOC8iIMTv4Qrn7hUNyf0UzpmlCU6CnvtxDJ5oyfc9vIsjykq90I1G1bjYClBus5kV7rRbHdjeh4Hfw3GVm8uN4D49zH9OE_pH0OwPXNPYctbAiTfL90KUvTh3HU_Taqn6-75S5Ht56UbZxBXuCrdzzCkKGZJpDouIOSWrjn8axabOxvwKVCwca4r7P9VO-9pRcn9I80sYB9RH5xkX9znjyR-Q0Sre-BPAV89Bu0UKX9bIUeTa31sbYBXRcccu7hx2rIYgPv9UlVRUWL-NCsOQMhw3aZB6j7dZNixlR3RAnK1uPPJQ.KzgeWKecXGDGkFeyOZH1xt7n6vz_5SqNB8jaqr8ev1U&dib_tag=se&keywords=m15%2Bsmall%2Bpulley%2Bfor%2Brope&qid=1735882097&s=industrial&sprefix=m15%2Bsmall%2Bpulley%2Bfor%2Brope%2Cindustrial%2C162&sr=1-8&th=1
option 3 | 3213T11
Rope options
option 1 | 3790T27
option 2 | 3837T33
option 3 | 4529N21

## Vertical Leadscrew and Spring S
Leadscrew Specs
Lead (mm) | 6.35
Leadscrew diameter (mm) | 31.75
Thread angle (theta), alpha (rad) | 30 | 0.5236
Friction coefficient, mu | 0.3
Thread root stress concentration, scf | 1.5 |  |  | NEED TO CALCULATE STRESS
Young's Modulus, E (GPa) | 200
Moment of intertia, I | 4.9882e-08
Length, L (m) | 0.25
Torque to Turn vs. Force Applied
Leadscrew force/thrust (N) | 2000
Torque to turn (Nm) | 11.5463
Max stress (MPa) | 2.5261
Cycles before fatigue, N | >10e9
Backdrivability | NO
Critical buckling load (N) | 1575413.421
Spring Specs
Compression distance, x (mm) | 38.1
Human loading torque (Nm) | 8
Number of turns until compression, N | 6 |  | x=N*l
Spring constant, k (N/m), (lb/in) | 36370.8442 | 207.6829
Black = Input
Bold = Set Value
Red = Output

## Damper
Spring
Spring constant, k (N/m) | 36371
Compression distance, x (m) | 0.0381
Spring energy (J) | 26.3983
Damper Material
Compressive strength (MPa) | 27.6
Elastic modulus (MPa) | 10
Stress Analysis
Force (N) | 2000
Area of damper (mm^2) | 72.4638
Radius (mm) | 4.8027
Energy absorbed (J) | 10 | Stack 3 dampers

## Hinge Analysis (hidden)
Hinges are typically rated to a load based on how they would be loaded if used for a door
We are loading the hinges the opposite way, so first lets see if our way would cause more or less stress on hinge
General Setup | Hinge 1 | 47065T539
Door Loading |  |  | Our loading
Stress door |  |  | Stress ours
Max stress (MPa)
Door | 45.584
Ours | 14.634
Conclusion: If hinge is rated for a certain load for a door, it can definitely handle that load for our loading condition
Comparing Different Hinges
Hinge | Part Number | Max Stress (MPa) | Material | Yield Stress | Safety Factor | Cost ($)
Hinge 1 | 47065T539 | 24.385 | Anodized Aluminum | 275 | 11.2774 | 21.84
Hinge 2 | 5537T859 | 71.364 | Lacquer-Coated Aluminum | 275 | 3.8535 | 15.34
Hinge 3 | 6812N508 | 47.197 | Aluminum | 275 | 5.8266 | 19.42
Hinge 4 | 47065T345 | 131.723 | Aluminum | 275 | 2.0877 | 15.6

## Hinge Spreadsheet
Hinge Pin | Hinge 2 | Hinge 1 |  | Hinge options
|  |  |  | 1 | 47065T539
Load F (N) | 2000 | 2000 |  | 2 | 16175A37
Length (m) | 0.0889 | 0.06693
Distance between holes b (m) | 0.0254 | 0.01905
Diameter of rod D (m) | 0.00925 | 0.00635
Cost ($) | 9.41 | 21.84
Material | Low-carbon steel | Aluminum
Yield stress (MPa) | 200 | 276
Max Stress (MPa) | 54.4825 | 127.4328
SF | 3.6709 | 2.1658
N cycles until fatigue | Runout | 7000
If time analyze the top and bottom piece, if not its fine bc the rod is the most likely to fail
Rod

## Ankle Pin
Shaft Specs
Yield stress (MPa) | 240
Young's Modulus, E (GPa) | 70
Length of total shaft, L (mm) | 12.5
Maximum Moment Approach
Diameter, D (mm) | 12.7 | (0.5 in)
Max stress (MPa) | 62.1583
Does shaft yield? | NO
Safety Factor | 3.8611
Cycles before fatigue, N | >10e9
System
Applied force, F (N) | 2000
Applied torque, T (N/m) | 20
Shear Stress Check
Yield torsional stress (MPa) | 240
Diameter | 0.35158
Black = Input
Bold = Set Value
Red = Output
Archive
Yield Approach
Required moment of inertia, I | 0.00043403
Diameter, D (mm) | 0.30665
Deflection Approach
Deflect less than (mm) | 0.2
Required moment of inertia, I | 0
Minimum diameter (mm) | 0.0055479

## Rod Connecting Bearing + Rack
Shaft Specs
Yield stress (MPa) | 240
Length of total shaft, L (mm) | 86.5
Max Moment Approach
Radius (m) | 0.00794
Diameter (mm) | 15.88 | (5/8 in)
Max stress (MPa) | 110.0106
Does rod yield? | NO
Safety Factor | 2.1816 |  | SHOULD BE >3
Cycles before fatigue, N | >10e9
System
Force, F (N) | 2000
Black = Input
Bold = Set Value
Red = Output
Archive
Yield Approach
Diameter, D (mm) | 0.40333
Required moment of inertia, I | 0.001299
Length of each shaft (mm) | 43.25
Deflection Approach
Deflect less than (mm) | 0.2
Minimum Diameter (mm) | 2.4207

## Curved Bar Calcs
Vertical Loading Condition |  |  | Vertical Loading
Load (N) | 2000
Beam length (m) | 0.69425
Beam height (m) | 0.030125
Beam thickness (m) | 0.01
Beam material | Aluminum 6061-T6
Material Yield Stress (MPa) | 276
Inertia | 2.2782e-08
Vertical Condition
Max stress (MPa) | 114.7498
Safety factor | 2.4052
Justification: An arch is stronger than a beam of the same length, so if the beam is ok then the arch is ok
S-N Curve Aluminum | S-N Curve Fatigue
N (cycles before fatigue) | >1e9
22.5 Degree Condition
Max stress | 86.0623
Safety factor | 3.207
N (cycles before fatigue) | >1e9 | Clearance
Clearance at end
Bearing radius (mm) | 27.445 |  | 22.5 Degree Loading
Max angle change (radians) | 0.7854
Horizontal clearance needed (mm) | 38.8131
Fatigue Curves

## Curved Bar Stress Results (hidden)
Stress Analysis Curved Bar
Thickness
Thickness (mm) | 20
Max deflection (mm) | 0.026 |  | Thickness (mm) | Max deflection (mm)
|  |  | 5 | 0.106
|  |  | 10 | 0.053
|  |  | 20 | 0.026
Questions
1. Arches are widely studied and analyzed, there is likely a way to do this with a calculation (by hand). Do you have any resources you would recommend for this?
2. In general with analysis, how do you know when you should calculate by hand vs use FEA? Or should you always aim to do both to check your work?
3. How do you define failure criteria for a part. In mechanics classes, we learn about failure criteria of a part, but this is when the material literally snaps or plastically deforms. If we don't want our part to get anywhere near that point, what do we define "failure" as? Do we use a factor of safety with regards to the yield stress to define this? Do we use a certain deflection?
Comments to self
Fixed at 2 ends on the bottom surface
Load applied at hole surface
Applied 2000N, but now realize there will be two bars so the force is split between them, meaning that I only need to apply 1000N in the analysis
Thickness (mm) | 10
Max deflection (mm) | 0.053
Thickness (mm) | 5
Max deflection (mm) | 0.106
Stresses at Diff Angles
0 degrees
22.5 degrees
This seems high...
45 degrees
Also seems high...

## Base Brackets (hidden)
For conservative estimates, we use the moment of inertia of the inner square of the T-slot bracket
T-Bracket Specs
Yield stress (MPa) | 30
Length of total shaft, L (m) | 0.46
Base of square, b (mm) | 20
Moment of inertia (square), I_square | 1.3333e-08
Predicted stress (MPa) | 330.625
Hollow circle diameter, d (mm) | 7
Moment of inertia (hollow square), I_hollow | 1.3215e-08
Predicted stress (MPa) | 333.5736
System
Force, F (N) | 2000
Black = Input
Bold = Set Value
Red = Output

## Base Frame
Base Frame Stress Analysis: Hollow vs Solid |  | Resource | https://skyciv.com/free-beam-calculator/
Top horizontal member orange |  | Could be useful to check our work
Load (N) | 2000
Distance between curved bars a (m) | 0.09255
Length of beam (m) | 0.58407
Height of beam (m) | 0.04
Ihollow (kgm^2) | 0.0004896
Isolid (kgm^2d) | 0.0006766
Max stress hollow (MPa) | 0.0050196
Max stress solid (MPa) | 0.0036323
Hollow is lighter and cheaper, so go with hollow
Vertical members red and pink
Ahollow (m^2) | 0.00059686
Asolid (m^2) | 0.00091349
Max stress hollow (MPa) | 0.83771
Max stress solid (MPa) | 0.54735
Hollow is lighter and cheaper, so go with hollow |  |  |  | Top bracket orange:
Horizontal members yellow and blue
Distance between holes on hinge piece a (m) | 0.0508
Length of beam (m) | 0.58407
height of beam (m) | 0.04
Ihollow (kgm^2) | 0.0004896
Isolid (kgm^2) | 0.0006766
Max stress hollow (MPa) | 0.0036307
Max stress solid (MPa) | 0.0026272
Hollow is lighter and cheaper, so go with hollow
Vertical members red and pink
Bottom horizontal members yellow and blue

## Plate Connected to Spring
Plate Connected to Spring
Resource | https://mechanicsmap.psu.edu/websites/7_friction/7-6_disc_friction/discfriction.html
Bold = Input
Purple = Calculated |  |  | Spring + Plate FBD
Inputs
Spring Material | Spring tempered steel | 2000N Spring
Plate material | Delrin
Kinetic friction coefficient between plate and spring | 0.3 | Friction Coefficient Source
Vertical load (N) | 2000
Inner radius spring (m) | 0.0492
Outer radius spring (m) | 0.0683
Spring shear modulus (GPa) | 80 | Shear Modulus Source
Polar Moment of Inertia of spring | 6.2446e-06 | Hollow quarter-circle (approximation)
Length of spring (m) | 0.2032
Torsional Stiffness spring | 2458497.348
Shear Strength (MPa) | 1378.95 | Source Shear Strength
Key Questions
Moment on spring (Nm) | 35.5605
Shear stress (MPa) | 0.38894
Will spring material shear? | NO |  | Moment Exerted on Spring
Angle of twist | 1.4464e-05
Shear Stress + Angle of Twist
Design Change to Fix Issue
Plastic tube with slots
Washer with tabs

## Twisting Torque Hex Bar
Bar Specs
Diameter (mm) | 9.525
Length (m) | 0.46
Shear strength (MPa) | 400
Shear modulus (GPa) | 79
Young's modudlus, E (GPa) | 200
Shear from Torque
Moment of inertia, I | 4.0405e-10
Shear force (MPa) | 141.4446
Torsional stiffness | 69.3904
Twist angle | 0.17293
Will shaft shear? | NO
Safety factor | 2.828
System
Torque exerted (N/m) | 12
Force (N) | 2000
Buckling
Buckling load | 1884.5771
Will it buckle? | YES

## Leadscrew
leadscrew_design.xls
To design leadscrews
By Alex Slocum, last modified 2/12/04 by Alex Slocum
Enter numbers in BOLD, output in RED
Force (no help from gravity), thrust (N) | 2000 |  |  | Backdriveability | Raising torque
Lead, (mm) | 5.08
Coefficient of friction, mu | 0.2
Screw pitch diameter, dscrew (mm) | 20
Thrust bearing diameter, dthrust (mm) | 9
Thread angle (deg), alpha (rad) | 30 | 0.5236
Thread root stress concentration, scf | 1.5
Beta | 0.254
Torque required at screw, gamscrew (N-mm) | 6354.4649
Torque required at thrust bearing, gamthrust(N-mm) | 1800
Thrust bearing efficiency, etathrust | 77.93%
Total torque, gamtotal (N-mm) | 8154.4649
Backdriveable? | NO
Thread efficiency to generate force, et | 25.45%
Total system efficiency, eta | 19.83%
Estimated torsional stress, tau (N/mm^2) | 5.5492
Tensile stress, sig (N/mm^2) | 7.8595
Mises equivelant stress, sigma (N/mm^2) | 18.6238
Gearbox ratio, n | 1
Travel, s (mm) | 200
Time to travel, tt (s) | 5
Motor speed, w (rpm, rad/s) | 472.4409 | 49.4739
Gearbox efficiency, etagearbox | 90%
Motor torque, gammotor (N-mm) | 9060.5165
Power, Preq (watts) | 448.2591
Shaft Stability
Travel length L (mm, m) | 102 | 0.102
root diameter dr (mm, m) | 3.04 | 0.00304 | for leadscrews (else enter root diameter same as outer diameter)
outer diameter do (mm, m) | 0.02
density rho (kg/m^3) | 7900
Modulus E (M/m^2) | 200000000000
Area A | 0.00031416 | based on diameter
Inertia I (m^4) | 0 | based on root diameter
| Cantilevered | Simply Supported | Fixed-simple | fixed-fixed
Buckling load (N) | 199.0631 | 795.4466 | 1627.9657 | 3183.3983
First critical frequency (rpm) | 1875.5654 | 5266.7419 | 8227.189 | 11935.8115
2nd critical frequency (rpm) | 11754.8162 | 21060.263 | 26659.1092 | 32900.3763
3rd critical frequency (rpm) | 32917.1366 | 47390.6198 | 55613.6187 | 64505.8546
4th critical frequency (rpm) | 64505.8546 | 84241.052 | 95109.1539 | 106621.3524
linc | 0.00425
Shaft support K | 3.142
Unsupported shaft length (m) | Position/L(m) | Critical Speed (rpm) | wn (rad/sec) | Travel (m)
0.102 | 0 | 5266.7419 | 551.5319 | 0
0.09775 | 0.041667 | 5734.6754 | 600.5338 | 0.00425
0.0935 | 0.083333 | 6267.8581 | 656.3686 | 0.0085
0.08925 | 0.125 | 6879.0098 | 720.3682 | 0.01275
0.085 | 0.16667 | 7584.1083 | 794.206 | 0.017
0.08075 | 0.20833 | 8403.4441 | 880.0066 | 0.02125
0.0765 | 0.25 | 9363.0966 | 980.5012 | 0.0255
0.07225 | 0.29167 | 10497.0357 | 1099.247 | 0.02975
0.068 | 0.33333 | 11850.1692 | 1240.9468 | 0.034
0.06375 | 0.375 | 13482.8592 | 1411.9217 | 0.03825
0.0595 | 0.41667 | 15477.772 | 1620.8285 | 0.0425
0.05525 | 0.45833 | 17950.5521 | 1879.7774 | 0.04675
0.051 | 0.5 | 21066.9674 | 2206.1277 | 0.051
0.05525 | 0.54167 | 17950.5521 | 1879.7774 | 0.05525
0.0595 | 0.58333 | 15477.772 | 1620.8285 | 0.0595
0.06375 | 0.625 | 13482.8592 | 1411.9217 | 0.06375
0.068 | 0.66667 | 11850.1692 | 1240.9468 | 0.068
0.07225 | 0.70833 | 10497.0357 | 1099.247 | 0.07225
0.0765 | 0.75 | 9363.0966 | 980.5012 | 0.0765
0.08075 | 0.79167 | 8403.4441 | 880.0066 | 0.08075
0.085 | 0.83333 | 7584.1083 | 794.206 | 0.085
0.08925 | 0.875 | 6879.0098 | 720.3682 | 0.08925
0.0935 | 0.91667 | 6267.8581 | 656.3686 | 0.0935
0.09775 | 0.95833 | 5734.6754 | 600.5338 | 0.09775
0.102 | 1 | 5266.7419 | 551.5319 | 0.102